## BOM
Oak Compact Joystick - U | [7 empty] | Unit Cost | Total Cost | Total Print time (hr) | Total filament (g)
Version: V0.2 |  | Last Updated: 2023-05-15 | [5 empty] | 65.7577 | 68.5568 | 5 | 144.27
Commercial Parts
ID | Part Name | Part Type | QTY | QTY/PKG | $/PKG | PKG QTY | $/Unit | Extended | Total | Link
| Seeeduino Xiao RP2040 | Electrical | 1 | 1 | 7.99 | 1 | 7.99 | 7.99 | 7.99 | https://www.digikey.ca/en/products/detail/seeed-technology-co-ltd/102010428/14672129?s=N4IgTCBcDaIBoEsCGB7ABAJQApgAwBZcQBdAXyA
| Adafruit Mini Analog Joystick | Electrical | 1 | 1 | 31.43 | 1 | 31.43 | 31.43 | 31.43 | https://www.digikey.ca/en/products/detail/adafruit-industries-llc/3102/6152821
| Female to male DuPont connectors | Electrical | 2 | 20 | 3.11 | 1 | 0.1555 | 0.311 | 3.11 | https://www.digikey.ca/en/products/detail/sparkfun-electronics/PRT-12795/5993860
| #4 3/8" screws | Mechanical | 4 | 1 | 0.61 | 4 | 0.61 | 2.44 | 2.44 | https://www.digikey.ca/en/products/detail/serpac/6005/307599
| Ziptie | Mechanical | 1 | 1 | 0.17 | 1 | 0.17 | 0.17 | 0.17 | https://www.digikey.ca/en/products/detail/3m/CT4NT18-M/2721151
| USB-c Cable | Electrical | 1 | 1 | 11.09 | 1 | 11.09 | 11.09 | 11.09 | https://a.co/d/gk1hT80
| Wire | Electrical | 1 | 1 | 0.72 | 1 | 0.72 | 0.72 | 0.72 | https://www.digikey.ca/en/products/detail/cnc-tech/3122-24-1-0500-001-1-TS/16396742
| (Optional for mount) M3 screws and nuts x2 | Mechanical | 0 | 340 | 22.14 | 0 | 0.065118 | 0 | 0 | https://a.co/d/gOU1aoF
| (Optional for mount) 1/4-20 tee nut x1 | Mechanical | 0 | 100 | 15.49 | 0 | 0.1549 | 0 | 0 | https://a.co/d/5bNUPnV
| Digikey Shipping (<$100 order) | Shipping | 1 | 1 | 8 | 1 | 8 | 8 | 8
[7 empty] | 0 | 0 | 0
3D Printed Parts ESTIMATED PRICING USING 1KG ROLL COST: |  | 25
ID | Part | Material | QTY | Mass (g) / Unit | Time / Unit |  | Print Time (Min) | Estimated Price |  | Link
| Oak Enclosure Top | PLA | 1 | 35.36 | 157 |  | 157 | 0.884
| Oak Enclosure Bottom | PLA | 1 | 27.24 | 131 |  | 131 | 0.681
| Oak MCU Mount | PLA | 2 | 0.51 | 6 |  | 12 | 0.01275
| (Optional) Joystick Camera Mount | PLA | 0 | 8.5 | 54 |  | 0 | 0.2125
| (Optional) Oak Convex Topper | PLA | 0 | 6.62 | 30 |  | 0 | 0.1655
| (Optional) Oak Concave Topper | PLA | 0 | 8.46 | 42 |  | 0 | 0.2115
| (Optional) Oak Cylindrical Topper | PLA | 0 | 21.73 | 137 |  | 0 | 0.54325
| (Optional) Oak Goalpost Topper | PLA | 0 | 35.85 | 206 |  | 0 | 0.89625
0
0
Custom Printed Circuit Board (PCB)
ID | Part |  | QTY
Tools for Assembly
Soldering Iron
Solder
#3 Philips Screwdriver
Flush cutters
Wire strippers
(Optional for mount adapter) 1/4-20 screw or hex bolt, at least 1/2" long
Alternatives (if there are other sources for some parts link them below)
ID | Part and description | [8 empty] | Link
| 1/4-20 tee nut | Local hardware store
| M3 Screws and Nuts | Local hardware store
| Wire | Local hardware store
| #4 3/8" screws | Mechanical | 4 | 100 | 6.93 | 1 | 0.0693 | 0.2772 | 6.93 | https://www.amazon.ca/gp/product/B00GI86MW8
Note on B43: [Threaded comment] Your version of Excel allows you to read this threaded comment; however, any edits to it will get removed if the file is opened in a newer version of Excel. Learn more: https://go.microsoft.com/fwlink/?linkid=870924 Comment: Change out for singles??