## BOM
Oak Compact Joystick | [7 empty] | Unit Cost | Total Cost | Total Print time (hr) | Total filament (g)
Version: V1.0 |  | Last Updated: 2023-Sep-21 | [5 empty] | 52.2515 | 52.2515 | 3.8667 | 63.26
Commercial Parts
ID | Part Name | Supplier | QTY | QTY/PKG | $/PKG | PKG QTY | $/Unit | Extended | Total | Link
| TRRS Audio Cable | DigiKey | 1 | 1 | 7.29 | 1 | 7.29 | 7.29 | 7.29 | https://www.digikey.ca/en/products/detail/tensility-international-corp/10-00341/2350244
| Adafruit Mini Analog Joystick | DigiKey | 1 | 1 | 31.43 | 1 | 31.43 | 31.43 | 31.43 | https://www.digikey.ca/en/products/detail/adafruit-industries-llc/3102/6152821
| 26 AWG Wire | DigiKey | 1 | 1 | 0.72 | 1 | 0.72 | 0.72 | 0.72 | https://www.digikey.ca/en/products/detail/cnc-tech/1569-26-1-0500-005-1-TS/15853670
| #4 3/8" screws | DigiKey | 4 | 1 | 0.63 | 4 | 0.63 | 2.52 | 2.52 | https://www.digikey.ca/en/products/detail/serpac/6005/307599
| Cable tie | DigiKey | 1 | 1 | 0.17 | 1 | 0.17 | 0.17 | 0.17 | https://www.digikey.ca/en/products/detail/3m/CT4NT18-M/2721151
| M3 hex nut | DigiKey | 2 | 1 | 0.27 | 2 | 0.27 | 0.54 | 0.54 | https://www.digikey.ca/en/products/detail/keystone-electronics/4708/4499301
| Digikey Shipping (<$100 order) | DigiKey | 1 | 1 | 8 | 1 | 8 | 8 | 8
[7 empty] | 0 | 0 | 0
3D Printed Parts ESTIMATED PRICING USING 1KG ROLL COST: |  | 25
ID | Part | Material | QTY | Mass (g) / Unit | Time / Unit |  | Print Time (Min) | Estimated Price |  | Link
| Oak Enclosure Top | PLA | 1 | 27.52 | 130 |  | 130 | 0.688
| Oak Enclosure Bottom | PLA | 1 | 27.24 | 102 |  | 102 | 0.681
| (Optional) Joystick Camera Mount | PLA | 0 | 8.5 | 54 |  | 0 | 0.2125
| (Optional) Topper (+ Collet + Topper Nut) | PLA | 0
0
Custom Printed Circuit Board (PCB)
ID | Part |  | QTY
Tools for Assembly
Soldering Iron
Solder
#3 Philips Screwdriver
Flush cutters
Wire strippers
Multimeter with continuity testing mode
(Optional for mount adapter) 1/4-20 screw or hex bolt, at least 1/2" long
Alternatives (if there are other sources for some parts link them below)
ID | Part and description | [8 empty] | Link
| M3 hex nuts | Local hardware store
| Wire | Local hardware store
| #4 3/8" screws | Mechanical | 4 | 100 | 7.82 | 1 | 0.0782 | 0.3128 | 7.82 | https://www.amazon.ca/gp/product/B00GI86MW8
| M3 hex nut x2 | Mechanical | 2 | 100 | 0.0637 | 1 | 0.000637 | 0.001274 | 0.0637 | https://www.digikey.ca/en/products/detail/b-f-fastener-supply/MHNZ-003/274973
| JH-D202X-R4 Joystick | Adafruit | [7 empty] | https://www.adafruit.com/product/3102
| JH-D202X-R4 Joystick | Exiron - Amazon | [6 empty] | 27.22 | https://www.amazon.ca/Exiron-Joystick-Potentiometer-JH-D202X-R2-Thermistor/dp/B07CWWM9WF
| JH-D202X-R4 Joystick | Adafruit - Mouser | [6 empty] | 28.93 | https://www.mouser.ca/ProductDetail/Adafruit/3102?qs=sGAEpiMZZMvI685ayE5Sa%252B6OYvEX%252BIsK80Je2NTqTRGE1%2FJP9iAWgw%3D%3D
| JH-D202X-R4 Joystick | Yan's Tools Store - AliExpress | [6 empty] | 8.2 | https://www.aliexpress.com/item/1005003469274285.html