## BOM
Oak Compact Joystick | [7 empty] | Unit Cost | Total Cost | Total Print time (hr) | Total filament (g)
Version: V1.0.2 |  | Last Updated: 2024-Oct-07 | [5 empty] | 61.1178 | 61.1178 | 3.8667 | 63.26
Commercial Parts
ID | Part Name | Supplier | QTY | QTY/PKG | $/PKG | PKG QTY | $/Unit | Extended | Total | Link
| TRRS Audio Cable | DigiKey | 1 | 1 | 7.29 | 1 | 7.29 | 7.29 | 7.29 | https://www.digikey.ca/en/products/detail/tensility-international-corp/10-00341/2350244
| Adafruit Mini Analog Joystick | DigiKey | 1 | 1 | 31.43 | 1 | 31.43 | 31.43 | 31.43 | https://www.digikey.ca/en/products/detail/adafruit-industries-llc/3102/6152821
| Wire, 26 AWG, 1 ft | DigiKey | 1 | 1 | 0.72 | 1 | 0.72 | 0.72 | 0.72 | https://www.digikey.ca/en/products/detail/cnc-tech/1569-26-1-0500-005-1-TS/15853670
| Screw, #4 self-tapping 3/8" length | DigiKey | 4 | 1 | 0.63 | 4 | 0.63 | 2.52 | 2.52 | https://www.digikey.ca/en/products/detail/serpac/6005/307599
| Cable tie, 4" | DigiKey | 1 | 1 | 0.17 | 1 | 0.17 | 0.17 | 0.17 | https://www.digikey.ca/en/products/detail/3m/CT4NT18-M/2721151
| Hex nut, M3 | DigiKey | 2 | 1 | 0.27 | 2 | 0.27 | 0.54 | 0.54 | https://www.digikey.ca/en/products/detail/keystone-electronics/4708/4499301
| Digikey Shipping (<$100 order) | DigiKey | 1 | 1 | 8 | 1 | 8 | 8 | 8
[7 empty] | 0 | 0 | 0
3D Printed Parts ESTIMATED PRICING USING 1KG ROLL COST: |  | 30
ID | Part | Material | QTY | Mass (g) / Unit | Time / Unit |  | Print Time (Min) | Estimated Price |  | Link
| Oak Enclosure Top | PLA | 1 | 27.52 | 130 |  | 130 | 0.8256
| Oak Enclosure Bottom | PLA | 1 | 27.24 | 102 |  | 102 | 0.8172
| Joystick Camera Mount (Optional) | PLA | 0 | 8.5 | 54 |  | 0 | 0.255
| Oak Topper Collet (Optional) | PLA | 1 | 1 | 9 |  | 9 | 0.03
| Oak Topper Nut (Optional) | PLA | 1 | 4 | 20 |  | 20 | 0.12
| Oak Topper Wrench (Optional) | PLA | 1 | 5 | 26 |  | 26 | 0.15
| Small_Ball Topper | PLA | 0 | 10 | 23 |  | 0 | 0.3
| Medium_Ball_Topper | PLA | 0 | 16 | 30 |  | 0 | 0.48
| Large_Ball_Topper | PLA | 0 | 24 | 40 |  | 0 | 0.72
| Small_Concave_Topper | PLA | 0 | 9 | 20 |  | 0 | 0.27
| Medium_Concave_Topper | PLA | 0 | 11 | 24 |  | 0 | 0.33
| Large_Concave_Topper | PLA | 0 | 13 | 28 |  | 0 | 0.39
| Small_Convex_Topper | PLA | 0 | 5 | 12 |  | 0 | 0.15
| Medium_Convex_Topper | PLA | 0 | 7 | 16 |  | 0 | 0.21
| Large_Convex_Topper | PLA | 0 | 10 | 21 |  | 0 | 0.3
| Small_Goalpost_Topper | PLA | 0 | 12 | 31 |  | 0 | 0.36
| Medium_Goalpost_Topper | PLA | 0 | 15 | 36 |  | 0 | 0.45
| Large_Goalpost_Topper | PLA | 0 | 17 | 40 |  | 0 | 0.51
| Small_Stick_Topper | PLA | 0 | 29 | 75 |  | 0 | 0.87
| Medium_Stick_Topper | PLA | 0 | 42 | 102 |  | 0 | 1.26
| Large_Stick_Topper | PLA | 0 | 55 | 122 |  | 0 | 1.65
0
Alternatives
ID | Part and description | [8 empty] | Link
| M3 hex nuts | Local hardware store
| Wire, 24 or 26 AWG | Local hardware store
| #4 3/8" screws | Digikey | 4 | 100 | 7.82 | 1 | 0.0782 | 0.3128 | 7.82 | https://www.amazon.ca/gp/product/B00GI86MW8
| Hex nut, M3 | Digikey | 2 | 100 | 0.0637 | 1 | 0.000637 | 0.001274 | 0.0637 | https://www.digikey.ca/en/products/detail/b-f-fastener-supply/MHNZ-003/274973
| JH-D202X-R4 Joystick | Adafruit | [7 empty] | https://www.adafruit.com/product/3102
| JH-D202X-R4 Joystick | Exiron - Amazon | [6 empty] | 27.22 | https://www.amazon.ca/Exiron-Joystick-Potentiometer-JH-D202X-R2-Thermistor/dp/B07CWWM9WF
| JH-D202X-R4 Joystick | Adafruit - Mouser | [6 empty] | 28.93 | https://www.mouser.ca/ProductDetail/Adafruit/3102?qs=sGAEpiMZZMvI685ayE5Sa%252B6OYvEX%252BIsK80Je2NTqTRGE1%2FJP9iAWgw%3D%3D
| JH-D202X-R4 Joystick | Yan's Tools Store - AliExpress | [6 empty] | 8.2 | https://www.aliexpress.com/item/1005003469274285.html