## BOM
Oak Compact Joystick - A | [7 empty] | Unit Cost | Total Cost | Total Print time (hr) | Total filament (g)
Version: V0.9 |  | Last Updated: 2023-06-30 | [5 empty] | 77.5115 | 101.5115 | 3.8667 | 63.26
Commercial Parts
ID | Part Name | Part Type | QTY | QTY/PKG | $/PKG | PKG QTY | $/Unit | Extended | Total | Link
| TRRS Audio Cable | Electrical | 1 | 1 | 7.29 | 1 | 7.29 | 7.29 | 7.29 | https://www.digikey.ca/en/products/detail/tensility-international-corp/10-00341/2350244
| Adafruit Mini Analog Joystick | Electrical | 1 | 1 | 31.43 | 1 | 31.43 | 31.43 | 31.43 | https://www.digikey.ca/en/products/detail/adafruit-industries-llc/3102/6152821
| 24 AWG Wire | Electrical | 1 | 1 | 0.72 | 1 | 0.72 | 0.72 | 0.72 | https://www.digikey.ca/en/products/detail/cnc-tech/3122-24-1-0500-001-1-TS/16396742
| #4 3/8" screws | Mechanical | 4 | 1 | 0.63 | 4 | 0.63 | 2.52 | 2.52 | https://www.digikey.ca/en/products/detail/serpac/6005/307599
| Ziptie | Mechanical | 1 | 1 | 0.17 | 1 | 0.17 | 0.17 | 0.17 | https://www.digikey.ca/en/products/detail/3m/CT4NT18-M/2721151
| M3 hex nut x2 | Mechanical | 2 | 1 | 0.27 | 2 | 0.27 | 0.54 | 0.54 | https://www.digikey.ca/en/products/detail/b-f-fastener-supply/MHNZ-003/274973
| (Optional for mount) M3x12mm screw x2 | Mechanical | 0 | 1 | 1.11 | 0 | 1.11 | 0 | 0 | https://www.digikey.ca/en/products/detail/apm-hexseal/RM3X12MM-2701/2063201
| (Optional for mount) 1/4-20 tee nut x1 | Mechanical | 0 | 100 | 15.49 | 0 | 0.1549 | 0 | 0 | https://a.co/d/7PBKImx
| Digikey Shipping (<$100 order) | Shipping | 1 | 1 | 8 | 1 | 8 | 8 | 8
[7 empty] | 0 | 0 | 0
| Enabled Controller Mini (You must build yourself) | Interface | 1 | 1 | 19.26 | 1 | 19.26 | 19.26 | 19.26 | https://github.com/milador/Enabled-Controller-Mini/tree/main
| Enabled Controller Mini PCB |  | 1 | 5 | 30 | 1 | 6 | 6 | 30
[7 empty] | 0 | 0 | 0
3D Printed Parts ESTIMATED PRICING USING 1KG ROLL COST: |  | 25
ID | Part | Material | QTY | Mass (g) / Unit | Time / Unit |  | Print Time (Min) | Estimated Price |  | Link
| Oak Enclosure Top | PLA | 1 | 27.52 | 130 |  | 130 | 0.688
| Oak Enclosure Bottom | PLA | 1 | 27.24 | 102 |  | 102 | 0.681
| (Optional) Joystick Camera Mount | PLA | 0 | 8.5 | 54 |  | 0 | 0.2125
| (Optional) Topper (+ Collet + Topper Nut) | PLA | 0
0
Custom Printed Circuit Board (PCB)
ID | Part |  | QTY
Tools for Assembly
Soldering Iron
Solder
#3 Philips Screwdriver
Flush cutters
Wire strippers
(Optional for mount adapter) 1/4-20 screw or hex bolt, at least 1/2" long
Alternatives (if there are other sources for some parts link them below)
ID | Part and description | [8 empty] | Link
| 1/4-20 tee nut | Local hardware store
| M3 Screws and Nuts | Local hardware store
| Wire | Local hardware store
| #4 3/8" screws | Mechanical | 4 | 100 | 7.82 | 1 | 0.0782 | 0.3128 | 7.82 | https://www.amazon.ca/gp/product/B00GI86MW8